## X27 GPIO Mapping
X27 Pin | Ixora Signal | MXM3 Pin | iMX8 Ball Name | GPIO Function (ALT3) | gpiochip | Line | Default Mode | Notes
1 | RESET_MICO# | 28 | — | — | — | — | — | Power management signal (not a SoC GPIO)
2 | POWER_ENABLE_MOCI | 24 | — | — | — | — | — | Power management signal (not a SoC GPIO)
3 | WAKE1_MICO# | 37 | SPI3_CS0 | LSIO.GPIO2.IO20 | gpiochip2 | 20 | ALT0 | Default: DMA.SPI3.CS0
4 | RESET_MOCI# | 26 | — | — | — | — | — | Power management signal (not a SoC GPIO)
5 | I2C1_SDA | 209 | GPT1_CAPTURE | LSIO.GPIO0.IO18 | gpiochip0 | 18 | ALT0 | Default: LSIO.GPT1.CAPTURE; ALT1: DMA.I2C2.SDA
6 | I2C1_SCL | 211 | GPT1_CLK | LSIO.GPIO0.IO17 | gpiochip0 | 17 | ALT0 | Default: LSIO.GPT1.CLK; ALT1: DMA.I2C2.SCL
7 | GND | — | — | — | — | — | — | Ground
8 | SPI1_CLK | 221 | SPI0_SCK | LSIO.GPIO3.IO02 | gpiochip3 | 2 | ALT0 | Default: DMA.SPI0.SCK
9 | SPI1_CS | 227 | SPI0_CS0 | LSIO.GPIO3.IO05 | gpiochip3 | 5 | ALT0 | Default: DMA.SPI0.CS0
10 | SPI1_MISO | 223 | SPI0_SDI | LSIO.GPIO3.IO04 | gpiochip3 | 4 | ALT0 | Default: DMA.SPI0.SDI
11 | SPI1_MOSI | 225 | SPI0_SDO | LSIO.GPIO3.IO03 | gpiochip3 | 3 | ALT3 | Default: DMA.SPI0.SDO (but default mode is ALT3=GPIO)
12 | 5V_SW | — | — | — | — | — | — | Power: +5V (max 2.5A)
13 | GPIO1 | 1 | M40_GPIO0_00 | LSIO.GPIO0.IO08 | gpiochip0 | 8 | ALT0 | Default: M40.GPIO0.IO00 (Cortex-M4_0 GPIO)
14 | GPIO2 | 3 | M40_GPIO0_01 | LSIO.GPIO0.IO09 | gpiochip0 | 9 | ALT0 | Default: M40.GPIO0.IO01 (Cortex-M4_0 GPIO)
15 | GPIO3 | 5 | M41_GPIO0_00 | LSIO.GPIO0.IO12 | gpiochip0 | 12 | ALT0 | Default: M41.GPIO0.IO00 (Cortex-M4_1 GPIO)
16 | GPIO4 | 7 | M41_GPIO0_01 | LSIO.GPIO0.IO13 | gpiochip0 | 13 | ALT0 | Default: M41.GPIO0.IO01 (Cortex-M4_1 GPIO)
17 | GPIO5 | 11 | FLEXCAN2_RX | LSIO.GPIO4.IO01 | gpiochip4 | 1 | ALT0 | Default: DMA.FLEXCAN2.RX
18 | GPIO6 | 13 | FLEXCAN2_TX | LSIO.GPIO4.IO02 | gpiochip4 | 2 | ALT3 | Default: DMA.FLEXCAN2.TX (default mode ALT3=GPIO)
19 | GPIO7 | 15 | MLB_SIG | LSIO.GPIO3.IO26 | gpiochip3 | 26 | ALT0 | Default: CONN.MLB.SIG (MLB not supported)
20 | GPIO8 | 17 | MLB_DATA | LSIO.GPIO3.IO28 | gpiochip3 | 28 | ALT0 | Default: CONN.MLB.DATA (MLB not supported)
21 | GND | — | — | — | — | — | — | Ground
22 | AN1_ADC0 | 305 | ADC_IN0 | LSIO.GPIO3.IO18 | gpiochip3 | 18 | ALT0 | Default: DMA.ADC.IN0; 1.8V ONLY
23 | AN1_ADC1 | 307 | ADC_IN1 | LSIO.GPIO3.IO19 | gpiochip3 | 19 | ALT0 | Default: DMA.ADC.IN1; 1.8V ONLY
24 | AN1_ADC2 | 309 | ADC_IN2 | LSIO.GPIO3.IO20 | gpiochip3 | 20 | ALT0 | Default: DMA.ADC.IN2; 1.8V ONLY
25 | AN1_TSWIP_ADC3 | 311 | ADC_IN3 | LSIO.GPIO3.IO21 | gpiochip3 | 21 | ALT0 | Default: DMA.ADC.IN3; 1.8V ONLY
26 | AGND | — | — | — | — | — | — | Analog ground
27 | UART3_RXD | 136 | UART0_RX | LSIO.GPIO0.IO20 | gpiochip0 | 20 | ALT0 | Default: DMA.UART0.RX
28 | UART3_TXD | 134 | UART0_TX | LSIO.GPIO0.IO21 | gpiochip0 | 21 | ALT3 | Default: DMA.UART0.TX (default mode ALT3=GPIO)
29 | 3.3V_SW | — | — | — | — | — | — | Power: +3.3V (max 0.5A from this pin)
30 | UART4_RXD | 140 | LVDS0_I2C1_SDA | LSIO.GPIO1.IO09 | gpiochip1 | 9 | ALT0 | Default: LVDS0.I2C1.SDA; ALT1: DMA.UART2.RX
31 | UART4_TXD | 138 | LVDS0_I2C1_SCL | LSIO.GPIO1.IO08 | gpiochip1 | 8 | ALT0 | Default: LVDS0.I2C1.SCL; ALT1: DMA.UART2.TX
32 | GND | — | — | — | — | — | — | Ground
33 | PWM1 | 2 | GPT1_COMPARE | LSIO.GPIO0.IO19 | gpiochip0 | 19 | ALT0 | Default: LSIO.GPT1.COMPARE; ALT1: LSIO.PWM2.OUT
34 | PWM2 | 4 | GPT0_COMPARE | LSIO.GPIO0.IO16 | gpiochip0 | 16 | ALT0 | Default: LSIO.GPT0.COMPARE; ALT1: LSIO.PWM3.OUT
35 | PWM3 | 6 | UART0_RTS_B | LSIO.GPIO0.IO22 | gpiochip0 | 22 | ALT3 | Default: DMA.UART0.RTS_B; ALT1: LSIO.PWM0.OUT (default mode ALT3=GPIO)
36 | PWM4 | 8 | UART0_CTS_B | LSIO.GPIO0.IO23 | gpiochip0 | 23 | ALT0 | Default: DMA.UART0.CTS_B; ALT1: LSIO.PWM1.OUT

## Legend
Color Legend
Green | GND pins
Orange | Power pins (+5V, +3.3V)
Blue | Dedicated GPIO pins (GPIO1-8)
Yellow | ADC/Analog pins (1.8V domain)
Gray | Power management / control signals
Important Notes
1. | gpiochip numbering may shift between BSP versions (especially BSP 5 vs BSP 6).
2. | Use 'gpioinfo ¦ grep MXM3' or 'gpiofind MXM3_<pin>' on your running system to verify.
3. | GPIO1-4 (MXM3 1,3,5,7) default to Cortex-M4 GPIO — need ALT3 mux for LSIO GPIO.
4. | GPIO5-6 (MXM3 11,13) default to FLEXCAN2 — need ALT3 mux or DT overlay for GPIO.
5. | ADC pins (MXM3 305-311) are in 1.8V power domain — do NOT apply 3.3V!
6. | UART3 (pins 27-28) is shared with RS232 transceiver on X21 — remove JP3 for TTL use.
7. | UART4 (pins 30-31) uses LVDS0 I2C1 ball — needs DT overlay for UART function.
8. | PWM pins use GPT/UART balls — ALT1 provides PWM, ALT3 provides GPIO.